## Sheet1
FMIA 2022 Flood Barrier List
Product Name | Supplier Website | Phone Number | Type of Barrier | Building Perimeter Use? | Building Openings Use? | Wave Resistance Rating | Debris Resistance Rating | Maximum Height | Relative Cost Level | Residential or Commercial Usage? | Level of Installation Difficulty | Deployment Difficulty | Number of Deployments
Portable Barriers
Water Filled (Not affixed to building, ground surface deployment)
Aqua Dam | www.layfieldgroup.com | 604.275.5588 | Poly Tube | Yes |  | M | L | 2.4 m plus | Low | All | Low | Low
Double Dam | www.arkfloodanddam.com | 306.955.3469 | Poly Tube | Yes |  | M | L | 2.4 m plus | Low | All | Low | Low | 30
Tiger Dam | www.canadafloodcontrol.com | 403.512.6909 | Poly Tube | Yes |  | M | L | 2.4 m plus | Low | All | Low | Low | 30
Aquabarrier | www.hydrologicalsolutions.com | 800.245.0199 | Poly Tube | Yes |  | M | L | 2.4 m plus | Low | All | Low | Low
Environment Solutions | www.environmentsolutions.dk |  | Poly Tube | Yes |  | M | L | 2.4 m plus | Low | All | Low | Low
Muscle Wall | www.hydraprotects.com | 855.887.9916 | Molded Poly Enclosed | Yes |  | H | H | 2.4 m | Medium | All | Medium | Medium
Rapid H20 | www.hydraprotects.com | 855.887.9916 | Poly Lined Gabion Cage | Yes |  | H | M | 1 m | Medium | All | Medium | Low
Box Barrier | www.boxbarrier.com | 825.431.8482 | Molded Poly Enclosed | Yes |  | M | H | .5 m | Medium | All | Medium | Low
Noaq | www.noaq.com | 416.704.7340 | Poly Angled Panel | Yes |  | L | M | 1 m | Low | All | Medium | Low
Hydra Shield | www.hydraprotects.com | 855.887.9916 | Poly Angled Panel | Yes |  | L | M | 1 m | Low | All | Medium | Low
Self-Filling (Rising water inflates barrier)
Watergate | www.megasecur.com | 888.756.0222 | Poly Clamshell | Yes |  | M | M | 1.27 m | Medium | All | Low | Low
Tubebarrier | www.tubebarrier.com | 31.0.655760179 | Suspended Poly Shell | Yes |  | M | M | 1 m | Medium | All | Low | Low
Rigid and Flexible Panel (Panel systems use rising water to stabilize)
Diluvium | www.floodproofing.com | 800.507.0865 | Poly Angle | Yes |  | M | M | 1.8 m |  | All | Low | Low
Rapid Dam | www.aquobex.com |  | Poly Angle | Yes |  | M | M | 1 m |  | All | Low | Low
Aqua Fence | www.aquafence.com | 203.939.5176 | Wood Panel Angle | Yes |  | M | M | 2.75 m |  | All | Low | Low
DamEasy Flood Barrier | www.dameasyfloodbarriers.us | 825.431.8482 | Expanding Door Barrier |  | Yes | M | M | .7 m |  | All | Low | Low
Fixed Demountable Barriers
Panel Style (Attached to structure, requires deployment)
FRA Panel | www.floodproofing.com | 800.507.0865 | Fixed Size Panel |  | Yes | H | H |  |  | All | Medium | Low
Aluminum Panel | www.savannahtrims.com | 561.656.2556 | Fixed Size Panel |  | Yes |  |  |  |  | All | Medium | Low
DamEasy Flood Barrier | www.dameasyfloodbarriers.us | 825.431.8482 | Expanding Door Barrier |  | Yes | M | M | .7 m | Medium | All | Low | Low
Log System (Metal, stackable)
IBS Technics | www.ibs-technics.com | 855.887.9916 | Stackable Panel | Yes | Yes | H | H | 4 m plus |  | All | High | Medium
Boss System | www.savannahtrims.com | 561.656.2556 | Stackable Panel | Yes | Yes | H | H | 4 m plus |  | All | High | Medium
Stop Logs | www.floodproofing.com | 800.507.0865 | Stackable Panel | Yes | Yes | H | H | 4 m plus |  | All | High | Medium
Flood Planks | www.psfloodbarriers.com | 877.446.1519 | Stackable Panel | Yes | Yes | H | H | 4 m plus |  | All | High | Medium
Self-Activating Barriers
Vertical Rise (Excavated installation, permanent)
SCFB | www.hyflo.nl | 310384580093 | Steel Self-Deploying |  | Yes |  |  | 2.5 m |  | Comm | High
Denios | www.denios.ca | 888.905.5353 | Steel Self-Deploying |  | Yes |  |  |  |  | Comm | High
Anhamm | www.floodproofing.com | 800.507.0865 | Steel Self-Deploying |  | Yes |  |  |  |  | Comm | High
Self-Closing Flood Barrier | www.psfloodbarriers.com | 877.446.1519 | Steel Self-Deploying |  | Yes |  |  |  |  | Comm | High
Snap Down Door/Gate (Drop down, fixed)
Vertical Lift Barrier | www.psfloodbarriers.com | 877.446.1519 | Rapid Activating Door |  | Yes |  |  |  |  | Comm | High
Integrated Building Component
Windows (Flood proof glass and door systems)
Fenex | www.floodproofing.com | 800.507.0865 | Flood Rated Glass | Yes | Yes | H | H |  |  | Comm | High
Savannah Trims | www.savannahtrims.com | 561.656.2556 | Flood Rated Glass | Yes | Yes | H | H |  |  | Comm | High
Specialty Items
Sandless Sandbags (Water activated bags)
Gravitas | www.gravitasint.com | 1619801016 | Sand Bag Replacement | Yes | Yes | [6 empty] | Low
Quick Dam | www.quickdams.com | 888.761.4405 | Sand Bag Replacement | Yes | Yes | [6 empty] | Low
Ultra Bag | www.spillcontainment.com | 866.624.5588 | Sand Bag Replacement | Yes | Yes | [6 empty] | Low
Furnace Protection
Cobia | www.floodproofing.com | 800.507.0865 | Fabric Enclosure | [6 empty] | All
Structural Venting
Smartvent | www.floodproofing.com | 800.507.0865 | Foundation Vent | [6 empty] | All